## Branch_Data
IEEE 33-BUS — BRANCH DATA for PSS/E ¦ Only update the highlighted columns (Line R, Line X). All other columns keep PSS/E defaults.
From Bus Number | From Bus Name | To Bus Number | To Bus Name | Id | Line R (pu) ← UPDATE | Line X (pu) ← UPDATE | Charging B (pu) | In Service | Metered | Rate A | Rate B | Rate C | Line G From (pu) | Line B From (pu) | Line G To (pu) | Line B To (pu) | Length | Owner 1 | Fraction 1 | Owner 2 | Fraction 2 | Owner 3 | Fraction 3 | Owner 4 | Fraction 4 | R-Zero (pu) | X-Zero (pu) | B-Zero (pu) | Zero Seq G From | Zero Seq B From | Zero Seq G To | Zero Seq B To | Protection Mode | MOV Rated Current (kA)
1 | BUS1 | 2 | BUS2 | 1 | 0.057526 | 0.029324 | 0 | 1 | 1 | 250 | 250 | 250 | 0 | 0 | 0 | 0 | 0 | 1 | 1 | 0 | 1 | 0 | 1 | 0 | 1 | 0 | 0 | 0 | 0 | 0 | 0 | 0 | 0 | 0
2 | BUS2 | 3 | BUS3 | 1 | 0.3076 | 0.15667 | 0 | 1 | 1 | 250 | 250 | 250 | 0 | 0 | 0 | 0 | 0 | 1 | 1 | 0 | 1 | 0 | 1 | 0 | 1 | 0 | 0 | 0 | 0 | 0 | 0 | 0 | 0 | 0
2 | BUS2 | 19 | BUS19 | 1 | 0.10232 | 0.097644 | 0 | 1 | 1 | 250 | 250 | 250 | 0 | 0 | 0 | 0 | 0 | 1 | 1 | 0 | 1 | 0 | 1 | 0 | 1 | 0 | 0 | 0 | 0 | 0 | 0 | 0 | 0 | 0
3 | BUS3 | 4 | BUS4 | 1 | 0.22836 | 0.1163 | 0 | 1 | 1 | 250 | 250 | 250 | 0 | 0 | 0 | 0 | 0 | 1 | 1 | 0 | 1 | 0 | 1 | 0 | 1 | 0 | 0 | 0 | 0 | 0 | 0 | 0 | 0 | 0
3 | BUS3 | 23 | BUS23 | 1 | 0.28152 | 0.19236 | 0 | 1 | 1 | 250 | 250 | 250 | 0 | 0 | 0 | 0 | 0 | 1 | 1 | 0 | 1 | 0 | 1 | 0 | 1 | 0 | 0 | 0 | 0 | 0 | 0 | 0 | 0 | 0
4 | BUS4 | 5 | BUS5 | 1 | 0.23778 | 0.1211 | 0 | 1 | 1 | 250 | 250 | 250 | 0 | 0 | 0 | 0 | 0 | 1 | 1 | 0 | 1 | 0 | 1 | 0 | 1 | 0 | 0 | 0 | 0 | 0 | 0 | 0 | 0 | 0
5 | BUS5 | 6 | BUS6 | 1 | 0.51099 | 0.44111 | 0 | 1 | 1 | 250 | 250 | 250 | 0 | 0 | 0 | 0 | 0 | 1 | 1 | 0 | 1 | 0 | 1 | 0 | 1 | 0 | 0 | 0 | 0 | 0 | 0 | 0 | 0 | 0
6 | BUS6 | 7 | BUS7 | 1 | 0.1168 | 0.38609 | 0 | 1 | 1 | 250 | 250 | 250 | 0 | 0 | 0 | 0 | 0 | 1 | 1 | 0 | 1 | 0 | 1 | 0 | 1 | 0 | 0 | 0 | 0 | 0 | 0 | 0 | 0 | 0
6 | BUS6 | 26 | BUS26 | 1 | 0.12666 | 0.064514 | 0 | 1 | 1 | 250 | 250 | 250 | 0 | 0 | 0 | 0 | 0 | 1 | 1 | 0 | 1 | 0 | 1 | 0 | 1 | 0 | 0 | 0 | 0 | 0 | 0 | 0 | 0 | 0
7 | BUS7 | 8 | BUS8 | 1 | 0.44386 | 0.14669 | 0 | 1 | 1 | 250 | 250 | 250 | 0 | 0 | 0 | 0 | 0 | 1 | 1 | 0 | 1 | 0 | 1 | 0 | 1 | 0 | 0 | 0 | 0 | 0 | 0 | 0 | 0 | 0
8 | BUS8 | 9 | BUS9 | 1 | 0.64264 | 0.4617 | 0 | 1 | 1 | 250 | 250 | 250 | 0 | 0 | 0 | 0 | 0 | 1 | 1 | 0 | 1 | 0 | 1 | 0 | 1 | 0 | 0 | 0 | 0 | 0 | 0 | 0 | 0 | 0
9 | BUS9 | 10 | BUS10 | 1 | 0.65138 | 0.4617 | 0 | 1 | 1 | 250 | 250 | 250 | 0 | 0 | 0 | 0 | 0 | 1 | 1 | 0 | 1 | 0 | 1 | 0 | 1 | 0 | 0 | 0 | 0 | 0 | 0 | 0 | 0 | 0
10 | BUS10 | 11 | BUS11 | 1 | 0.12266 | 0.040555 | 0 | 1 | 1 | 250 | 250 | 250 | 0 | 0 | 0 | 0 | 0 | 1 | 1 | 0 | 1 | 0 | 1 | 0 | 1 | 0 | 0 | 0 | 0 | 0 | 0 | 0 | 0 | 0
11 | BUS11 | 12 | BUS12 | 1 | 0.2336 | 0.077242 | 0 | 1 | 1 | 250 | 250 | 250 | 0 | 0 | 0 | 0 | 0 | 1 | 1 | 0 | 1 | 0 | 1 | 0 | 1 | 0 | 0 | 0 | 0 | 0 | 0 | 0 | 0 | 0
12 | BUS12 | 13 | BUS13 | 1 | 0.91592 | 0.72063 | 0 | 1 | 1 | 250 | 250 | 250 | 0 | 0 | 0 | 0 | 0 | 1 | 1 | 0 | 1 | 0 | 1 | 0 | 1 | 0 | 0 | 0 | 0 | 0 | 0 | 0 | 0 | 0
13 | BUS13 | 14 | BUS14 | 1 | 0.33792 | 0.4448 | 0 | 1 | 1 | 250 | 250 | 250 | 0 | 0 | 0 | 0 | 0 | 1 | 1 | 0 | 1 | 0 | 1 | 0 | 1 | 0 | 0 | 0 | 0 | 0 | 0 | 0 | 0 | 0
14 | BUS14 | 15 | BUS15 | 1 | 0.36874 | 0.32819 | 0 | 1 | 1 | 250 | 250 | 250 | 0 | 0 | 0 | 0 | 0 | 1 | 1 | 0 | 1 | 0 | 1 | 0 | 1 | 0 | 0 | 0 | 0 | 0 | 0 | 0 | 0 | 0
15 | BUS15 | 16 | BUS16 | 1 | 0.46564 | 0.34004 | 0 | 1 | 1 | 250 | 250 | 250 | 0 | 0 | 0 | 0 | 0 | 1 | 1 | 0 | 1 | 0 | 1 | 0 | 1 | 0 | 0 | 0 | 0 | 0 | 0 | 0 | 0 | 0
16 | BUS16 | 17 | BUS17 | 1 | 0.80424 | 1.0738 | 0 | 1 | 1 | 250 | 250 | 250 | 0 | 0 | 0 | 0 | 0 | 1 | 1 | 0 | 1 | 0 | 1 | 0 | 1 | 0 | 0 | 0 | 0 | 0 | 0 | 0 | 0 | 0
17 | BUS17 | 18 | BUS18 | 1 | 0.45671 | 0.35813 | 0 | 1 | 1 | 250 | 250 | 250 | 0 | 0 | 0 | 0 | 0 | 1 | 1 | 0 | 1 | 0 | 1 | 0 | 1 | 0 | 0 | 0 | 0 | 0 | 0 | 0 | 0 | 0
19 | BUS19 | 20 | BUS20 | 1 | 0.93851 | 0.84567 | 0 | 1 | 1 | 250 | 250 | 250 | 0 | 0 | 0 | 0 | 0 | 1 | 1 | 0 | 1 | 0 | 1 | 0 | 1 | 0 | 0 | 0 | 0 | 0 | 0 | 0 | 0 | 0
20 | BUS20 | 21 | BUS21 | 1 | 0.2555 | 0.29849 | 0 | 1 | 1 | 250 | 250 | 250 | 0 | 0 | 0 | 0 | 0 | 1 | 1 | 0 | 1 | 0 | 1 | 0 | 1 | 0 | 0 | 0 | 0 | 0 | 0 | 0 | 0 | 0
21 | BUS21 | 22 | BUS22 | 1 | 0.4423 | 0.58481 | 0 | 1 | 1 | 250 | 250 | 250 | 0 | 0 | 0 | 0 | 0 | 1 | 1 | 0 | 1 | 0 | 1 | 0 | 1 | 0 | 0 | 0 | 0 | 0 | 0 | 0 | 0 | 0
23 | BUS23 | 24 | BUS24 | 1 | 0.56029 | 0.44243 | 0 | 1 | 1 | 250 | 250 | 250 | 0 | 0 | 0 | 0 | 0 | 1 | 1 | 0 | 1 | 0 | 1 | 0 | 1 | 0 | 0 | 0 | 0 | 0 | 0 | 0 | 0 | 0
24 | BUS24 | 25 | BUS25 | 1 | 0.55904 | 0.43743 | 0 | 1 | 1 | 250 | 250 | 250 | 0 | 0 | 0 | 0 | 0 | 1 | 1 | 0 | 1 | 0 | 1 | 0 | 1 | 0 | 0 | 0 | 0 | 0 | 0 | 0 | 0 | 0
26 | BUS26 | 27 | BUS27 | 1 | 0.17732 | 0.090282 | 0 | 1 | 1 | 250 | 250 | 250 | 0 | 0 | 0 | 0 | 0 | 1 | 1 | 0 | 1 | 0 | 1 | 0 | 1 | 0 | 0 | 0 | 0 | 0 | 0 | 0 | 0 | 0
27 | BUS27 | 28 | BUS28 | 1 | 0.66074 | 0.58256 | 0 | 1 | 1 | 250 | 250 | 250 | 0 | 0 | 0 | 0 | 0 | 1 | 1 | 0 | 1 | 0 | 1 | 0 | 1 | 0 | 0 | 0 | 0 | 0 | 0 | 0 | 0 | 0
28 | BUS28 | 29 | BUS29 | 1 | 0.50176 | 0.43712 | 0 | 1 | 1 | 250 | 250 | 250 | 0 | 0 | 0 | 0 | 0 | 1 | 1 | 0 | 1 | 0 | 1 | 0 | 1 | 0 | 0 | 0 | 0 | 0 | 0 | 0 | 0 | 0
29 | BUS29 | 30 | BUS30 | 1 | 0.31664 | 0.16129 | 0 | 1 | 1 | 250 | 250 | 250 | 0 | 0 | 0 | 0 | 0 | 1 | 1 | 0 | 1 | 0 | 1 | 0 | 1 | 0 | 0 | 0 | 0 | 0 | 0 | 0 | 0 | 0
30 | BUS30 | 31 | BUS31 | 1 | 0.60795 | 0.60084 | 0 | 1 | 1 | 250 | 250 | 250 | 0 | 0 | 0 | 0 | 0 | 1 | 1 | 0 | 1 | 0 | 1 | 0 | 1 | 0 | 0 | 0 | 0 | 0 | 0 | 0 | 0 | 0
31 | BUS31 | 32 | BUS32 | 1 | 0.19373 | 0.2258 | 0 | 1 | 1 | 250 | 250 | 250 | 0 | 0 | 0 | 0 | 0 | 1 | 1 | 0 | 1 | 0 | 1 | 0 | 1 | 0 | 0 | 0 | 0 | 0 | 0 | 0 | 0 | 0
32 | BUS32 | 33 | BUS33 | 1 | 0.21276 | 0.33081 | 0 | 1 | 1 | 250 | 250 | 250 | 0 | 0 | 0 | 0 | 0 | 1 | 1 | 0 | 1 | 0 | 1 | 0 | 1 | 0 | 0 | 0 | 0 | 0 | 0 | 0 | 0 | 0
INSTRUCTIONS: In PSS/E branch spreadsheet, find each row by From/To bus numbers. Click the Line R (pu) cell and type the value from the amber column above. Do the same for Line X (pu). All other columns already have correct PSS/E defaults — do not change them. Green rows = lateral feeder branch starts (Bus 2->19, Bus 3->23, Bus 6->26).